## Sheet1
SMT | FFO | Part Name | Reqm't No. | Reqm't Title | Procedure No. | Procedure Title | Reg.
CHASIS | Liu shuhui | Splash Shield |  | Tape Adhesion Test for Paint Finishes | GMW14829 |  | Y
CHASIS | Liu shuhui | Shift Lever | GMW16161 | Transmission Shift Lever Durability | GMW15607 3.2.1.4.2 | Lever Compliance | Y
CHASIS | Liu shuhui | Shift Lever | GMW16161 | Transmission Shift Lever Durability | GMW15607 3.2.1.4.3 | Lever Ultimate Strength | Y
CHASIS | Liu shuhui | Shift Lever | GMW16161 | Transmission Shift Lever Durability | GMW15607 3.2.1.4.4 | Lever Durability Cycling | Y
CHASIS | Liu shuhui | Shift Lever | 0000 | Per Paragraph | GMW15607 3.2.1.4.5 | Lever Fit to Manual Shaft | Y
CHASIS | Liu shuhui | ETC Pedal | GMW14551 | ETC Pedal Lab Durability Test | GMW15373 3.1.1.2 | Appearance After Durability | Y
CHASIS | Liu shuhui | ETC Pedal | GMW15373 | Specification for Electronic Throttle Control (ETC) Accelerator Pedal Component | GMW15373 3.1.2.1.3.1 | Disconnected Sensor Return Capability | Y
CHASIS | Liu shuhui | ETC Pedal | GMW15373 | Specification for Electronic Throttle Control (ETC) Accelerator Pedal Component | GMW15373 3.1.3.1.3 | Radiation | Y
CHASIS | Liu shuhui | ETC Pedal | GMW15373 | Specification for Electronic Throttle Control (ETC) Accelerator Pedal Component | GMW15373 3.1.3.1.3.1 | Total Solar Radiation
CHASIS | Liu shuhui | ETC Pedal | GMW15373 | Specification for Electronic Throttle Control (ETC) Accelerator Pedal Component | GMW15373 3.1.3.1.3.2 | Ultraviolet Radiation
CHASIS | Liu shuhui | ETC Pedal | GMW3172 | General Specification for Electrical/Electronic Components -Environmental / Durability | GMW15373 3.1.3.3 | Manufacturing/ Shipping Environment per GMW3172
CHASIS | Liu shuhui | ETC Pedal | GMW15373 | Specification for Electronic Throttle Control (ETC) Accelerator Pedal Component | GMW15373 3.1.3.5 | General and Road Contamination
CHASIS | Liu shuhui | ETC Pedal | GMW15373 | Specification for Electronic Throttle Control (ETC) Accelerator Pedal Component | GMW15373 3.1.3.6 | Ozone
CHASIS | Liu shuhui | ETC Pedal | GMW15373 | Specification for Electronic Throttle Control (ETC) Accelerator Pedal Component | GMW15373 3.1.3.7 | Particulates
CHASIS | Liu shuhui | ETC Pedal | GMW15373 | Specification for Electronic Throttle Control (ETC) Accelerator Pedal Component | GMW15373 3.1.3.9 | Drive Applied Forces
CHASIS | Liu shuhui | ETC Pedal | GMW15373 | Specification for Electronic Throttle Control (ETC) Accelerator Pedal Component | GMW15373 3.1.3.10 | Vehilce Decelerations
CHASIS | Liu shuhui | ETC Pedal | GMW3172 | General Specification for Electrical/Electronic Components -Environmental / Durability | GMW3172 3.1.3.13 | Vibration Per GMW3172 or Run Generic or PSD file developed from RLDA testing.
CHASIS | Liu shuhui | ETC Pedal | GMW3172 | General Specification for Electrical/Electronic Components -Environmental / Durability | GMW3172 3.1.3.14 | Electrical Requirements Per GMW3172
CHASIS | Liu shuhui | ETC Pedal | GMW3191 | Connector Testing | GMW3191 | Connector Testing
CHASIS | Liu shuhui | ETC Pedal | GMW3091 and GMW3097 | Electromagnetic Compatibility | GMW15373 3.1.3.14.2 | Electromagnetic Compatibility (EMC)
CHASIS | Liu shuhui | ETC Pedal | GMW3172 | General Specification for Electrical/Electronic Components -Environmental / Durability | GMW15373 3.1.3.14.4 | Extreme Voltage Per GMW3172
CHASIS | Liu shuhui | ETC Pedal | GMW15373 | Specification for Electronic Throttle Control (ETC) Accelerator Pedal Component | GMW15373 3.1.5.2 | Minimum Typical Predicted Usage Profile
CHASIS | Liu shuhui | ETC Pedal | GMW15373 | Specification for Electronic Throttle Control (ETC) Accelerator Pedal Component | GMW15373 3.1.5.2.1 | Instantaneous Releases
CHASIS | Liu shuhui | ETC Pedal | GMW15373 | Specification for Electronic Throttle Control (ETC) Accelerator Pedal Component | GMW15373 3.1.5.2.2 | Dithers
CHASIS | Liu shuhui | ETC Pedal | GWM14551 | ETC Pedal Lab Durability Test | GWM15373 3.1.5.2.3 | General Durability
CHASIS | Liu shuhui | ETC Pedal | GMW15373 | Specification for Electronic Throttle Control (ETC) Accelerator Pedal Component | GMW15373 3.1.5.2.4 | Regulatory Standards including FMVSS/CMVSS compliance.
CHASIS | Liu shuhui | ETC Pedal | GMW15373 | Specification for Electronic Throttle Control (ETC) Accelerator Pedal Component | GMW15373 3.2.1.1 | Return Response
CHASIS | Liu shuhui | ETC Pedal | GMW15373 | Specification for Electronic Throttle Control (ETC) Accelerator Pedal Component | GMW15373 3.2.1.1.1 | Initial Return Response Time
CHASIS | Liu shuhui | ETC Pedal | GMW15373 | Specification for Electronic Throttle Control (ETC) Accelerator Pedal Component | GMW15373 3.2.1.1.2 | Pedal Output Bounce
CHASIS | Liu shuhui | ETC Pedal | GMW15373 | Specification for Electronic Throttle Control (ETC) Accelerator Pedal Component | GMW15373 3.2.1.1.3 | Settled Return Time
CHASIS | Liu shuhui | ETC Pedal | GMW15373 | Specification for Electronic Throttle Control (ETC) Accelerator Pedal Component | GMW15373 3.2.1.2.1 | Apply Force Consistency (Stick-Slip)
CHASIS | Liu shuhui | ETC Pedal | GMW15373 | Specification for Electronic Throttle Control (ETC) Accelerator Pedal Component | GMW15373 3.2.1.2.2 | Initial Apply Force Transistion Zone
CHASIS | Liu shuhui | ETC Pedal | GMW15373 | Specification for Electronic Throttle Control (ETC) Accelerator Pedal Component | GMW15373 3.2.1.2.3 | Full Travel Apply Force Transition Zone
CHASIS | Liu shuhui | ETC Pedal | GMW15373 | Specification for Electronic Throttle Control (ETC) Accelerator Pedal Component | GMW15373 3.2.1.4.1.1 | ETC Pedal Sensor output at the Idle Stop
CHASIS | Liu shuhui | ETC Pedal | GMW14551 | ETC Pedal Lab Durability Test | GMW15373 3.2.1.4.1.2 | ETC pedal Output Characteristics at the Idle stop within One Ignition Cycle
CHASIS | Liu shuhui | ETC Pedal | GMW15373 | Specification for Electronic Throttle Control (ETC) Accelerator Pedal Component | GMW15373 3.2.1.4.1.3 | ETC Pedal Output During Side Overloads
CHASIS | Liu shuhui | ETC Pedal | GMW15373 | Specification for Electronic Throttle Control (ETC) Accelerator Pedal Component | GMW15373 3.2.1.4.2.1 | ETC Pedal Sensor Output at the Full Travel Stop
CHASIS | Liu shuhui | ETC Pedal | GMW15373 | Specification for Electronic Throttle Control (ETC) Accelerator Pedal Component | GMW15373 3.2.1.4.2.2 | ETC Pedal Output at the full Travel Stop During 1113 N Apply Direction Overloads
CHASIS | Liu shuhui | ETC Pedal | GMW15373 | Specification for Electronic Throttle Control (ETC) Accelerator Pedal Component | GMW15373 3.2.1.4.3 | ETC Pedal Sensor Output Delta from Idle Stop to Full Travel
CHASIS | Liu shuhui | ETC Pedal | GMW15373 | Specification for Electronic Throttle Control (ETC) Accelerator Pedal Component | GMW15373 3.2.1.4.4 | ETC Pedal Output vs. Displacement Linerarity
CHASIS | Liu shuhui | ETC Pedal | GMW15373 | Specification for Electronic Throttle Control (ETC) Accelerator Pedal Component | GMW15373 3.2.1.4.5 | ETC Pedal Output Micro-Gradient
CHASIS | Liu shuhui | ETC Pedal | GMW15373 | Specification for Electronic Throttle Control (ETC) Accelerator Pedal Component | GMW15373 3.2.1.4.5.1 | Actual ETC 1% or More
CHASIS | Liu shuhui | ETC Pedal | GMW15373 | Specification for Electronic Throttle Control (ETC) Accelerator Pedal Component | GMW15373 3.2.1.4.5.2 | Actual ETC 4% or More
CHASIS | Liu shuhui | ETC Pedal | GMW15373 | Specification for Electronic Throttle Control (ETC) Accelerator Pedal Component | GMW15373 3.2.1.4.6.1 | ETC Pedal Output During Displacement from Idle to D2
CHASIS | Liu shuhui | ETC Pedal | GMW15373 | Specification for Electronic Throttle Control (ETC) Accelerator Pedal Component | GMW15373 3.2.1.4.6.2 | initial ETC Pedal Minimum Output at D2
CHASIS | Liu shuhui | ETC Pedal | GMW3172 | General Specification for Electrical/Electronic Components -Environmental / Durability | GMW15373 3.2.1.4.8.1 through 3.2.4.1.9.2 | Shorted Battery Voltage testing - Run per GMW3172
CHASIS | Liu shuhui | ETC Pedal | GMW15373 | Specification for Electronic Throttle Control (ETC) Accelerator Pedal Component | GMW15373 3.2.1.5 | ETC Pedal Mounting Provisions performance with Overloads
CHASIS | Liu shuhui | ETC Pedal | GMW15373 | Specification for Electronic Throttle Control (ETC) Accelerator Pedal Component | GMW15373 3.2.1.5.1 | Apply Direction = 334N
CHASIS | Liu shuhui | ETC Pedal | GMW15373 | Specification for Electronic Throttle Control (ETC) Accelerator Pedal Component | GMW15373 3.2.1.5.2 | Right to Left 178N
CHASIS | Liu shuhui | ETC Pedal | GMW15373 | Specification for Electronic Throttle Control (ETC) Accelerator Pedal Component | GMW15373 3.2.1.5.3 | Left to Right 178N
CHASIS | Liu shuhui | ETC Pedal | GMW15373 | Specification for Electronic Throttle Control (ETC) Accelerator Pedal Component | GMW15373 3.2.1.5.4 | Return Direction 100N
CHASIS | Liu shuhui | ETC Pedal | GMW15373 | Specification for Electronic Throttle Control (ETC) Accelerator Pedal Component | GMW15373 3.2.1.5.5 | Apply Direction = 50N
CHASIS | Liu shuhui | ETC Pedal | GWM15373 | Specification for Electronic Throttle Control (ETC) Accelerator Pedal Component | GWM15373 3.2.1.5.6 | Apply Direction 668N
CHASIS | Liu shuhui | ETC Pedal | GMW15373 | Specification for Electronic Throttle Control (ETC) Accelerator Pedal Component | GMW15373 3.2.1.5.7 | Apply Direction 1115N
CHASIS | Liu shuhui | ETC Pedal | GMW15373 | Specification for Electronic Throttle Control (ETC) Accelerator Pedal Component | GMW15373 3.2.1.5.8 | Right to Left 557N
CHASIS | Liu shuhui | ETC Pedal | GMW15373 | Specification for Electronic Throttle Control (ETC) Accelerator Pedal Component | GMW15373 3.1.2.5.9 | Left to Right 557N
CHASIS | Liu shuhui | ETC Pedal | GMW15373 | Specification for Electronic Throttle Control (ETC) Accelerator Pedal Component | GMW15373 3.2.1.6 | Noise
CHASIS | Liu shuhui | ETC Pedal | GMW3091 and GMW3097 and GMW3103 | Electomagnetic Compatibility, General Specifications | GMW15373 3.2.1.7 Through 3.2.1.7.2 | Electromagnetic Compatibility (EMC)
CHASIS | Liu shuhui | ETC Pedal | GMW15373 | Specification for Electronic Throttle Control (ETC) Accelerator Pedal Component | GMW15373 3.2.1.8.1 | Spray Washes at Cold Temperature
CHASIS | Liu shuhui | ETC Pedal | GMW15373 | Specification for Electronic Throttle Control (ETC) Accelerator Pedal Component | GMW15373 3.2.1.8.2 | Spray Washes at Warm Temperature
CHASIS | Liu shuhui | ETC Pedal | GMW15272 / GMW14872 | General Corrosion Specification | GMW15373 3.2.1.9.1 | Function Inhibiting Corrosion
CHASIS | Liu shuhui | ETC Pedal | GMW15272 / GMW14872 | General Corrosion Specification | GMW15373 3.2.1.9.2 | Cosmetic Corrosion
CHASIS | Liu shuhui | ETC Pedal | GMW15373 | Specification for Electronic Throttle Control (ETC) Accelerator Pedal Component | GMW15373 3.2.1.11.1 | Drop Test ( 1M Drop )
CHASIS | Liu shuhui | ETC Pedal | GMW15373 | Specification for Electronic Throttle Control (ETC) Accelerator Pedal Component | GMW15373 3.2.1.11.2 | Vacuum Cleaner Hose Test
CHASIS | Liu shuhui | ETC Pedal | GMW3205 | Specification for Electronic Throttle Control (ETC) Accelerator Pedal Component | GMW15373 3.2.1.12 | Odor
CHASIS | Liu shuhui | ETC Pedal | GMW15373 | Specification for Electronic Throttle Control (ETC) Accelerator Pedal Component | GMW15373 3.2.1.13 | ETC Pedal Resonan Frequency
CHASIS | Liu shuhui | ETC Pedal | GMW15373 | Specification for Electronic Throttle Control (ETC) Accelerator Pedal Component | GMW15373 3.2.2.2 | Mass Properties
CHASIS | Liu shuhui | Clutch Pedal |  | Appearance After GMW15335 Durability | GMW15579 3.1.1.2 | Appearance after Durability
CHASIS | Liu shuhui | Clutch Pedal |  | GMW15335 | GMW15579 3.1.3.1.1 | Temperature
CHASIS | Liu shuhui | Clutch Pedal |  | Pressure | GMW15579 3.1.3.1.2 | Pressure
CHASIS | Liu shuhui | Clutch Pedal |  | Humidity | GMW15579 3.1.3.1.3.1 | Humidity
CHASIS | Liu shuhui | Clutch Pedal |  | Contaminants | GMW15579 3.1.3.1.3.2 | Contaminants
CHASIS | Liu shuhui | Clutch Pedal |  | Corrosion Performance Requirements (GMW15272) | GMW15579 3.1.3.1.3.4 | Corrosive
CHASIS | Liu shuhui | Clutch Pedal |  | Particulates | GMW15579 3.1.3.1.4 | Particulates
CHASIS | Liu shuhui | Clutch Pedal | GMW15335 | Driver Applied Forces | GMW15579 3.1.3.1.6 | Driver Applied Forces
CHASIS | Liu shuhui | Clutch Pedal |  | Impact | GMW15579 3.1.3.1.9 | Impact
CHASIS | Liu shuhui | Clutch Pedal | GMW3172 | Vibration | GMW15579 3.1.3.1.10 | Vibration
CHASIS | Liu shuhui | Clutch Pedal | GMW3091 | General Specification for Electrical/Electronic Components and Subsystems, Electromagnetic Compatibility | GMW15579 3.1.3.1.12 | Electromagnetic Compatibility (EMC)
CHASIS | Liu shuhui | Clutch Pedal | GMW15579 | Specification for Clutch Pedal Module Component The PM as installed in the vehicle may be exposed to the following operator applied load conditions to any point on a pedal pad during its service life: Brake pedal: Apply direction: 668N; Lateral direction: 220N | GMW15579 3.1.3.2.3 | Extreme Loads
CHASIS | Liu shuhui | Clutch Pedal | GMW15579 | Specification for Clutch Pedal Module Component The following value encompasses the characteristics of mishandling that PM may be exposed to at the vehicle assembly plant. Impact exposure equivalent to being dropped one meter onto a concrete surface at one orientation. | GMW15579 3.1.3.3.4 | Manuf. Impact
CHASIS | Liu shuhui | Clutch Pedal | GMW15335 | Brake, Accelerator, Clutch Pedal and Module Strength Durability Test The PM Assembly shall meet all performance requirements as stated herein when subjected to environments, interfaces and usage. Techniques utilized to satisfy the performance requirements are stated within and shall be reviewed by and approved by GM Design Release Engineer (DRE) or Lead Engineer. | GMW15579 3.2.1 | Performance
CHASIS | Liu shuhui | Clutch Pedal |  |  | GMW15579 3.2.1.1 | Return Spring
CHASIS | Liu shuhui | Clutch Pedal |  | Specification for Clutch Pedal Module Component | GMW15579 3.2.1.2 | System Force and Travel
CHASIS | Liu shuhui | Clutch Pedal | GMW15150 | Clutch Pedal Lab Durability When the clutch and brake pedals mounted in design intent, and 5N is applied in each lateral (left then right) directions to the pedal pad centerline, the total movement of the pedal pad after both loads shall be less than or equal to max 3.5mm before durability cycling per GMW15335 and max 5mm after durability cycling. | GMW15579 3.2.1.3 | Lateral Lash
CHASIS | Liu shuhui | Clutch Pedal | GMW15579 | Specification for Clutch Pedal Module Component | GMW15579 3.2.1.4 | Durability, Noise, Deflections and Set Requirements
CHASIS | Liu shuhui | Clutch Pedal | GMW14377 | Brake Pedal System Noise With Force and Temperature Cycling | GMW15579 3.2.1.4.1 | Clutch Pedal Noise Wear Evaluations
CHASIS | Liu shuhui | Clutch Pedal |  |  | GMW15579 3.2.1.4.2 | Clutch Pedal Deflections and Set
CHASIS | Liu shuhui | Clutch Pedal | GMW15579 | Specification for Clutch Pedal Module Component All components in the pedal subsystem shall withstand 16 h of the spectrum on each axis specified in 3.1.3.1.10 impacts per 3.1.3.1.9 and drop on each axis per 3.1.3.3.4 | GMW15579 3.2.1.5 | Vibration and Impact
CHASIS | Liu shuhui | Clutch Pedal | GMW15579 | Specification for Clutch Pedal Module Component Pad covers shall resist pull off forces of 52N at any of the four corners without disengaging from the arm. | GMW15579 3.2.1.6 | Pedal Cover Retention to Lever
CHASIS | Liu shuhui | Clutch Pedal | GMW15282 | Corrosion Specification | GMW15579 3.2.1.8 | Corrosion Resistance
CHASIS | Liu shuhui | Clutch Pedal | GMW15150 | Clutch Pedal Lab Durability | GMW15579 3.2.1.9 | Noise
CHASIS | Liu shuhui | Clutch Pedal |  |  | GMW15579 3.2.1.11 | Crashworthiness
CHASIS | Liu shuhui | Clutch Pedal |  | See CTS for Specific Requirements | GMW15579 3.2.1.12 | Pushrod interface Strength and Wear Resistance
CHASIS | Liu shuhui | Clutch Pedal |  | Specification for Clutch Pedal Module Component | GMW15579 3.2.1.13 | Pedal Interface Install and Retention
CHASIS | Liu shuhui | Clutch Pedal |  | Specification for Clutch Pedal Module Component Pedal shall fall freely when lifted and dropped 10 degrees | GMW15579 3.2.1.14 | Pedal Drag and Efficiency
CHASIS | Liu shuhui | Clutch Pedal |  | Specification for Clutch Pedal Module Component The pedal assembly may experience a one meter drop in any orientation onto concrete. If the component is unable to operate for its full intended life following this exposure, the supplier shall inform the platform of appropriate handling requirements. | GMW15579 3.2.1.15 | Drop
CHASIS | Liu shuhui | Clutch Pedal |  |  | GMW15579 3.2.2.1.5 | Pushrod to Master Cylinder Alignment
CHASIS | Liu shuhui | Clutch Pedal | GMW15579 | Specification for Clutch Pedal Module Component The pedal pivot must be secured by preened studs, or bolt/nut with Loctite, or clamped between brackets, or other proven very reliable method and conform to lash/compliance requirements per 3.2.1.3. The pivot shall withstand 2200N axial load without separating from the pedal assembly. | GMW15579 3.2.2.1.6 | Pedal Pivot
CHASIS | Liu shuhui | Clutch Pedal | GMW15335 GMW15150 GMW14377 | Specification for Clutch Pedal Module Component When PM is tested per GMW15579 and SSTS, Weibull analysis shall be used to demonstrate a 99% under a REP profile of a severe customer | GMW15579 3.2.3.3.1 | Reliability Requirements
CHASIS | Liu shuhui | Clutch Pedal | GMW3172 | Electric/Electronic Components | GMW15579 4.3 | Supporting Paragraphs
CHASIS | Liu shuhui | Fuel Pump & Sender | 3.1.4.6 | Mechanical Interfaces | SAE J2044 and per paragraph | Mechanical Interfaces
CHASIS | Liu shuhui | Fuel Pump & Sender | 3.2.1.1 | Installed Height and Range | per paragraph | Installed Height and Range
CHASIS | Liu shuhui | Fuel Pump & Sender | 3.2.1.15 | Vibration Resistance | GMW15570 and per paragraph | Fuel System Component Vibration Test
CHASIS | Liu shuhui | Fuel Pump & Sender | 3.2.1.16 | Shipping Damage Resistance | ASTM D4169, Schedules E, F & G | Shipping Damage Resistance
CHASIS | Liu shuhui | Fuel Pump & Sender | 3.2.1.17 | Noise and Vibration | GMW15982 and Appendix B | Fuel Pump Subsystem Noise and Vibration Evaluation Procedure
CHASIS | Liu shuhui | Fuel Pump & Sender | 3.2.1.17.1 | Sound Pressure Level vs. RPM Sweep | GMW15982 and per paragraph | Fuel Pump Subsystem Noise and Vibration Evaluation Procedure
CHASIS | Liu shuhui | Fuel Pump & Sender | 3.2.1.17.4 | Subjective Rating | GMW14264 and per paragraph | Subjective Rating Scale
CHASIS | Liu shuhui | Fuel Pump & Sender | 3.2.1.20 | Flange Cold Roll Leak Integrity | GMW14800 | Fuel Tank Assembly-Cold Roll Test
CHASIS | Liu shuhui | Fuel Pump & Sender | 3.2.1.21 | Flange Leak Tightness | SAE J2587 and per paragraph | Flange Leak Tightness
CHASIS | Liu shuhui | Fuel Pump & Sender | 3.2.1.22 | Flange Vapor Emissions | CG1752 | Flange Vapor Emissions
CHASIS | Liu shuhui | Fuel Pump & Sender | 3.2.1.25 | Port Strength, Short Term | SAE J2044 and Table 8 | Port Strength, Short Term
CHASIS | Liu shuhui | Fuel Pump & Sender | 3.2.1.27 | Tubing Flexibility & FPM-Internal Port Strength Optimization | CG3047 and per paragraph | Tubing Flexibility & FPM-Internal Port Strength Optimization
CHASIS | Liu shuhui | Fuel Pump & Sender | 3.2.1.33 | Robustness to Ozone | ISO 01431-1 and per paragraph | Test for Ozone Resistance of Elastomer Compounds
CHASIS | Liu shuhui | Fuel Pump & Sender | 3.2.1.36 | Corrosives-Flange, Chloride Exposure | GMW16600 | Succeptability to Chloride Stress Corrosion Cracking
CHASIS | Liu shuhui | Fuel Pump & Sender | 3.2.1.37 | Corrosives-Internal Metallic | GMW15357 | Component Rating Scale
CHASIS | Liu shuhui | Fuel Pump & Sender | 3.2.1.37 | Corrosives-Internal Metallic | GMW15359 | White Corrosion Rating Scale Guideline
CHASIS | Liu shuhui | Fuel Pump & Sender | 3.2.1.38 | Jump Start | GMW3172 and Appendix C | General Specification for Electrical/Electronic Components – Environmental/Durability
CHASIS | Liu shuhui | Fuel Pump & Sender | 3.2.1.42 | Electromagnetic Compatibility (EMC) | GMW3097 | General Specification for Electrical/Electronic Components and Subsystems, Electromagnetic Compatibility
CHASIS | Liu shuhui | Fuel Pump & Sender | 3.2.1.44 | Wiring | GMW15626 | Single-Core Stranded ISO Cable
CHASIS | Liu shuhui | Fuel Pump & Sender | 3.2.1.44 | Wiring | GMW16848 | Fuel Immersion Resistant Automotive Single-Core ISO Cable
CHASIS | Liu shuhui | Fuel Pump & Sender | 3.2.1.45 | Electrostatic Discharge Mitigation | SAE J1645 and per paragraph | Fuel Systems and Components Electrostatic Charge Mitigation
CHASIS | Liu shuhui | Fuel Pump & Sender | 3.2.1.47 | Ignition Containment | CG3047 | Ignition Containment
CHASIS | Liu shuhui | Fuel Pump & Sender | 3.2.1.48.1 | Tank Pressure Sensor | GMW15973 | Specification for Fuel Tank Pressure Sensor Component
CHASIS | Liu shuhui | Fuel Pump & Sender | 3.2.1.48.2 | Onboard Refueling Vapor Recovery (ORVR) Valve | GMW15984 and per paragraph | Specification for Onboard Refueling Vapor Recovery (ORVR) Shutoff Valve Component
CHASIS | Liu shuhui | Fuel Pump & Sender | 3.2.1.48.3 | Grade Vent Valve | GMW15312 | Specification for Tank Vent Valve Component
CHASIS | Liu shuhui | Fuel Pump & Sender | 3.2.1.48.4 | Flange Auxillary Feature(s) | per program specfic CG969 | Flange Auxillary Feature(s)
CHASIS | Liu shuhui | Fuel Pump & Sender | 3.2.1.69 | Filter Media Collapse | SAE J905, and per paragraph | Filter Media Collapse
CHASIS | Liu shuhui | Fuel Pump & Sender | 3.2.1.71 | Filter Efficiency | SAE J1985, and per paragraph | Filter Efficiency
CHASIS | Liu shuhui | Fuel Pump & Sender | 3.2.1.80.1 | All Gasoline Systems-E25 General Purpose | CG3048, and per paragraph | All Gasoline Systems-E25 General Purpose
CHASIS | Liu shuhui | Fuel Pump & Sender | 3.2.1.82 | Pressure Pulsation Robustness | GMW16240 | Spark Ignited Direct Injection Fuel System Pulsation Measurement Procedure
CHASIS | Liu shuhui | Fuel Pump & Sender | 3.2.1.91 | Wiper Movement | CG3052, and per paragraph | Wiper Movement
CHASIS | Liu shuhui | Fuel Pump & Sender | 3.2.1.99 | Vehicle Noise | GMW8466 | Vehicle Leve Fuel Pump Noise Evaluation Procedure
CHASIS | Liu shuhui | Fuel Pump & Sender | 3.2.1.100 | Fuel Tank Integration & Routing Quality Assessment | GMWG14106 and per paragraph | Fuel Tank Integration & Routing Quality Assessment
CHASIS | Liu shuhui | Fuel Pump & Sender | 3.2.1.101 | Fuel Tank Assembly Slosh Durability | GMW14801 | Fuel Tank Slosh Durability
CHASIS | Liu shuhui | Fuel Pump & Sender | 3.2.1.103 | Fuel Tank Pressure Vacuum Durability | GMW14842 | Fuel Tank Pressure/Vacuum Cycling Durability
CHASIS | Liu shuhui | Fuel Pump & Sender | 3.2.1.105 | M.A.S.T. Table Performance | GMW14992 | Component Multi-Axial Simulation Table Durability
CHASIS | Liu shuhui | Fuel Pump & Sender | 3.3.3.1.3.3 | Label Performance - Fuel Exposure | per paragraph, per paragraph | Label Performance - Fuel Exposure
CHASIS | Liu shuhui | Fuel Filler Pipe Assembly | 3.1.4.1.1 | Failed Nozzle | GMW14508 | Fuel Tank Capacity & Filling Performance
CHASIS | Liu shuhui | Fuel Filler Pipe Assembly | 3.1.4.1.1.4 | Failed Nozzle | CG1715 | Failed Nozzle
CHASIS | Liu shuhui | Fuel Filler Pipe Assembly | 3.1.4.2.1 | Crashworthiness | GMW15852 | Fuel System Integrity
CHASIS | Liu shuhui | Fuel Filler Pipe Assembly | 3.1.4.2.1 | Crashworthiness | GMW15100 | Fuel System Integrity
CHASIS | Liu shuhui | Fuel Filler Pipe Assembly | 3.1.4.2.7 | Fuel Fill Pipe Asm. To Fuel Fill Door & Pocket Interface | CARB (ref. in GMW14859) | CARB Specification for Fill Pipes and Openings of Motor Vehicle Fuel Tanks (Title 13,Section 2290 and Para 80.24 of Part 80, Title 40)
CHASIS | Liu shuhui | Fuel Filler Pipe Assembly | 3.2.1.3.1 | Leak Detection | GMW15311 | Specification for Fuel Storage and Handling Subsystem
CHASIS | Liu shuhui | Fuel Filler Pipe Assembly | 3.2.1.8 | Electrostatic Charge Dissipation | SAE J1645 | Fuel System- Electrostatic Charge
CHASIS | Liu shuhui | Fuel Filler Pipe Assembly | 3.2.1.9 | Nozzle Insertion | GMW14856 | Fuel Inlet Restrictor Durability
CHASIS | Liu shuhui | Fuel Filler Pipe Assembly | 3.2.1.10.1 | Cap Insertion | GMW15983 | Specification for Fuel Cap Component
CHASIS | Liu shuhui | Fuel Filler Pipe Assembly | 3.2.1.11 | Pressure and Vacuum Cycling | GMW16654 | Fuel Filler Pipe Pressure and Vacuum Cycling Durability
CHASIS | Liu shuhui | Fuel Filler Pipe Assembly | 3.2.1.13 | Nozzle Loading | GMW15573 | Fuel Inlet Restrictor Durability
CHASIS | Liu shuhui | Fuel Filler Pipe Assembly | 3.2.1.14.2.1 | Fastening Requirements | GMN11000 | Fastening Requirements
CHASIS | Liu shuhui | Fuel Filler Pipe Assembly | 3.2.1.15.1 | Flammability (polymer component only) | SAE J2027 | Standard for Protective Covers for Gasoline Fuel Line Tubing
CHASIS | Liu shuhui | Fuel Filler Pipe Assembly | 3.2.1.15.1 | Flammability (polymer component only) | ECE-R34 Annex 5 | Diesel Smoke
CHASIS | Liu shuhui | Fuel Filler Pipe Assembly | 3.2.1.18 | Flame Arrestor | GMW14844 | Fuel System Flame Arresting Capability(Ethanol Flex fuel only)
CHASIS | Liu shuhui | Fuel Filler Pipe Assembly | 3.2.1.20 | Cleanliness | GMW15450 | Internal Cleanliness of Nonmetallic Fuel Tanks
CHASIS | Liu shuhui | Fuel Filler Pipe Assembly | 3.2.1.21 | Corrosion Integrity | CARB/EPA | Corrosion Integrity
CHASIS | Liu shuhui | Fuel Filler Pipe Assembly | 3.2.1.21 | Corrosion Integrity-15 year | GMW14872, exposure E | Cyclic Corrosion Laboratory Test
CHASIS | Liu shuhui | Fuel Filler Pipe Assembly | 3.2.1.26 | Ozone Exposure (with polymer pipe only) | ISO1431-1 | Test for Ozone Resistance of Elastomer Compounds
CHASIS | Liu shuhui | Fuel Filler Pipe Assembly | 3.2.1.27 | Humidity Exposure (coated steel component only) | GMW14729 | Water Fog Humidity Test
CHASIS | Liu shuhui | Fuel Filler Pipe Assembly | 3.7.1.11.1 | Fuel Fill Hose Clamp | GMW15349 or GMW15605 | Low Permeability Fuel Filler Hoses
CHASIS | Liu shuhui | Fuel Filler Pipe Assembly | 3.7.1.11.3 | Quick Connect | GMW15986 and per paragraph | Fuel Feed and Vapor Purge Lines Component
CHASIS | Liu shuhui | Fuel Filler Pipe Assembly | 3.7.1.12 | Fresh Air Hose (optional) | SAE J2260 | Fresh Air Hose (optional)
CHASIS | Liu shuhui | Fuel Filler Pipe Assembly | 3.7.1.12 | Fresh Air Hose (optional) | GMW14638 | Thermoplastic Fuel Tubing
CHASIS | Liu shuhui | Fuel Filler Pipe Assembly | 3.7.2.1.1 | Zinc-Nickel Coated Steel Pipes | GMW15197 | Fuel Filler Pipe Coatings
CHASIS | Liu shuhui | Fuel Filler Pipe Assembly | 3.7.2.1.2 | Stainless Steel 304L Pipes | ASTM A269 or A249 BAg5 per AWS A5.8 | Standard Specification for Steel Sheet……
CHASIS | Liu shuhui | Fuel Filler Pipe Assembly | 3.7.2.1.3 | Blow Molded Pipe | GMW14854 | Exhaust System and Fuel Tank Temperature Test
CHASIS | Liu shuhui | Fuel Filler Pipe Assembly | 3.7.2.1.3 | Blow Molded Pipe | GMW15451 | Weld Strength of Nonmetallic Fuel Tank Components
CHASIS | Liu shuhui | Fuel Filler Pipe Assembly | 3.7.2.2 | Inlet Restrictor and Fuel Fill Pipe | GMW14856 and per paragraph | Fuel Inlet Restrictor Durability
CHASIS | Liu shuhui | Fuel Filler Pipe Assembly | 3.7.2.3 | Inlet Check Valve and Fuel Fill Pipe | GMW15971 | Specification for ORVR Inlet Check Valve Component
CHASIS | Liu shuhui | Fuel Filler Pipe Assembly | 3.7.2.4.2 | Clip / Bracket / Mounting Flange / Grommet and Fuel Fill Pipe | GM4488M | Automotive Resistance Spot Welds
CHASIS | Liu shuhui | Fuel Filler Pipe Assembly | 3.7.2.4.4 | Clip / Bracket / Mounting Flange / Grommet and Fuel Fill Pipe-Spot Weld | GMW14057 | Weld Acceptance Criteria and Repair Procedures Resistance Spot Welds - Steel
CHASIS | Liu shuhui | Fuel Filler Pipe Assembly | 3.7.2.6.2 | Hose and Fuel Fill/Vent Pipe | GMW14291 | Determination of Push On and Pull Off Forces of Small Diameter Hoses
CHASIS | Liu shuhui | Fuel Filler Pipe Assembly | 3.7.2.7.1 | Clamps to Hose to Fuel Fill/Vent Pipe | CG3188 | Fill Hose Pull Off Test
CHASIS | Liu shuhui | Fuel Filler Pipe Assembly | 3.7.2.7.2 | Clamps to Hose to Fuel Fill/Vent Pipe | CG3187 | Hose Sealing Test
CHASIS | Liu shuhui | Fuel Filler Pipe Assembly | 3.7.2.7.3 | Clamps to Hose to Fuel Fill/Vent Pipe | SAEJ2599 | Fuel Filler Pipe Assembly Design Practice to Meet Low Evaporative Emission Requirements
CHASIS | Liu shuhui | Fuel Filler Pipe Assembly | 3.7.2.8 | Vapor Recirculation Jumper and Vapor Recirculation Pipe | SAE J2044 | Fuel Tank Filler connectors & different connector “barb” designs- Part 2
CHASIS | Liu shuhui | Fuel Filler Pipe Assembly | 3.7.2.8 | Vapor Recirculation Jumper and Vapor Recirculation Pipe | SAE J2045 | Performance Requirement for Fuel System Tubing Asm
CHASIS | Liu shuhui | Fuel Filler Pipe Assembly | 3.7.2.8 | Vapor Recirculation Jumper and Vapor Recirculation Pipe | GM9676P | Procedure for Qualifying Quick Connector for Vapor Fuel Liner
CHASIS | Liu shuhui | Fuel Filler Pipe Assembly | 3.7.2.8 | Vapor Recirculation Jumper and Vapor Recirculation Pipe | GM9080P | Procedure for Qualifying Nylon Hose Coupling
CHASIS | Liu shuhui | Fuel Tank Assembly | GMW14106 3.1.3.4 | Ultraviolet Radiation | SAE J1960 | Accelerated Exposure of Automotive Exterior Materials
CHASIS | Liu shuhui | Fuel Tank Assembly | GMW14106 3.2.1.1.1 | Shutoff and Spitback | GMW15696 | Fuel Dispensing Spitback Test, Simulated Environmental Protection Agency (EPA)
CHASIS | Liu shuhui | Fuel Tank Assembly | GMW14106 3.2.1.2.3 | Fire Resistance | GMW14849 | Non-Metallic Fuel System –Fire Resistance/ Export
CHASIS | Liu shuhui | Fuel Tank Assembly | GMW14106 3.2.1.2.3 | Fire Resistance - ECE | ECE R34 | Prevention of Fire Risks
CHASIS | Liu shuhui | Fuel Tank Assembly | GMW14106 3.2.1.2.5.1 | Thermal Expansion | GMW15017 | Fuel Spillage during Thermal Expansion
CHASIS | Liu shuhui | Fuel Tank Assembly | GMW14106 3.2.1.2.5.2 | Tank Overturn - ECE | GMW14852 | Fuel System Overturn Test
CHASIS | Liu shuhui | Fuel Tank Assembly | GMW14106 3.2.1.2.6 | Fuel Expulsion due to Tank Pressure | GMW14802 | Fuel Expulsion Due to Tank Pressure
CHASIS | Liu shuhui | Fuel Tank Assembly | GMW14106 3.2.1.4.1.1 | Vapor Emissions - North America | GMW16776 | Permeation, Leakage, Background and Breakthrough Testing Evaporative Emissions Guideline
CHASIS | Liu shuhui | Fuel Tank Assembly | GMW14106 3.2.1.4.1.1.3 | Vapor Emissions - Other Regions | SOR Appendix B | SOR Appendix B
CHASIS | Liu shuhui | Fuel Tank Assembly | GMW14106 3.2.1.4.1.2.1 | Vapor Emissions - Europe and Asia - ECE | GMW14846 | Non-Metallic Fuel Tank Permeability
CHASIS | Liu shuhui | Fuel Tank Assembly | GMW14106 3.2.1.6.2.3 | Tank Assembly Component Level NVH A and B Hybrid, stop with engine off Quantitative Noise Rating | GMW16434 | Component Level Fuel Tank Slosh and Clunk Noise Evaluation Procedure
CHASIS | Liu shuhui | Fuel Tank Assembly | GMW14106 3.2.2.4.2.3 | Strap Fabrication and Performance - Adhesive | GMW15200 | Metal Bonding Structural Adhesive Performance Requirements
CHASIS | Liu shuhui | Fuel Tank Assembly | GMW14106 3.2.2.4.3.3 | Strap Coatings and Performance-Paint Performance | GMW14671 | Organic Coating Performance for Underhood and Underbody Components | S
CHASIS | Liu shuhui | Fuel Tank Assembly | GMW14106 3.2.5.3.1.3 | Fill Pipe Assembly to ICV Pull Off Force | GMW17537 | Fuel Fill Hose Pull-off | S
CHASIS | Liu shuhui | Fuel Tank Assembly | GMW14106 3.2.5.3.1.4 | ICV to Fill Pipe Hose Connection | GMW17536 | Fuel Fill Hose Sealing | S
CHASIS | Liu shuhui | Fuel Tank Assembly | GMW14106 3.2.5.3.5 | Isolation Pad to Tank Shell | GMW16443 | Adhesion Performance Requirements for Adhesive Backed Light Trim and Foam | S
CHASIS | Liu shuhui | Fuel Tank Assembly | GMW14106 3.3.1.1.1.1 | Plastic Tank Material | GMW3086 | Plastic Fuel Tank: Internal Stress Crack Resistance | S
CHASIS | Liu shuhui | Fuel Tank Assembly | GMW14106 3.3.1.1.7 | Non-Metallic Fuel Tank Drop Test, -40° C | GMW14853 | Non-Metallic Fuel Tank, Minus 40 Degrees C, 6 Meter Drop Test | S
CHASIS | Liu shuhui | Fuel Tank Assembly | GMW14106 3.3.1.1.8 | Fuel Tank Shell Burst Test | GMW15449 | Pressure Testing of Nonmetallic Fuel Tanks | S
CHASIS | Liu shuhui | Fuel Tank Assembly | GMW14106 3.3.1.1.12 | Lock Ring Assembly Torque | SAE J2587 | Optimized Fuel Tank Sender Closure
CHASIS | Liu shuhui | Fuel Tank Assembly | GMW14106 3.3.1.1.16 | Fuel Level Sensors Full and Empty Stop Check | GMW14081 | Fuel Pump Module CTS - Level Sensor Design
Note on D1: Enter the unique SSTS/CTS technical requirement paragraph number. All technical requirements included in the SSTS/CTS Validation Cross Reference Index must be listed.
Note on E1: Enter the title of the requirement being evaluated. e.g., Hood minimum hold open effort, Hood structural reliability.
Note on F1: Enter the appropriate GM evaluation procedure number (e.g. GMW15555). If the procedure is a Supplier procedure, enter Supplier procedure number. If there is no number associated with the procedure, enter 0000.
Note on G1: Enter the full name of the evaluation procedure to be used. Use the name exactly as it appears on the procedure. If the evaluation procedure does not have a name. enter a brief descriptive title.
Note on H1: This column is used to flag which requirements are government-mandated. Use the ISO 3166 three-character code for the country that issued the regulation. For organizations that issue regulations, use the codes specified below. Typical codes used in this column are: AUS = Australia. CAN = Canada. Use this for Provinical and local regulations too. ECE = Economic Commission of Europe. EEC = European Union. GCC = Gulf Cooperation Council. JPN = Japan. MEX = Mexico. USA = United States of America. Use this for all USA Federal, State, and local regulations.